## Input
SKU | Cartons/pallet | Order quantity | Daily demand |  | Min pract # | Base - One Forward area
|  | (pallets) | Cartons | Pallets | (Locations) | Pick from forward (min) | 3
|  | ui | pi | Di | li | Pick from reserve (min) | 5
A | 4 | 26 | 14.5 | 25.8 | 4 | Replenish (min) | 4
B | 12 | 6 | 15.3 | 22.7 | 3
C | 25 | 13 | 10 | 23.5 | 2
D | 4 | 26 | 32.3 | 11.5 | 6 |  |  | Enter the input values manually
E | 24 | 8 | 9.4 | 0.9 | 5
F | 6 | 8 | 12.4 | 22.3 | 2
G | 24 | 13 | 41.7 | 8.1 | 6
H | 15 | 13 | 12.6 | 25.8 | 4
I | 20 | 4 | 4.2 | 15.7 | 1
J | 4 | 26 | 32.2 | 10.5 | 4
`

## Forward - base
SKU | Cartons/pallet | Order quantity | Hourly demand |  | Min pract # | Base - One Forward area
|  | (pallets) | Cartons | Pallets | (Locations) | Pick from forward (min) | 3
|  | ui | pi | Di | li | Pick from reserve (min) | 5
A | 4 | 26 | 14.5 | 25.8 | 4 | Replenish (min) | 4
B | 12 | 6 | 15.3 | 22.7 | 3 | S | 2
C | 25 | 13 | 10 | 23.5 | 2
D | 4 | 26 | 32.3 | 11.5 | 6
E | 24 | 8 | 9.4 | 0.9 | 5
F | 6 | 8 | 12.4 | 22.3 | 2 |  |  | Values from Input sheet
G | 24 | 13 | 41.7 | 8.1 | 6 |  |  | Calculated values from input values
H | 15 | 13 | 12.6 | 25.8 | 4
I | 20 | 4 | 4.2 | 15.7 | 1
J | 4 | 26 | 32.2 | 10.5 | 4
SKU | ui (pallets) | di (pallets) | Savings if all in forward | savings if forward and reserve | Immediate candidate?
A | 26 | 4 | 0.051667 | 0.054167 | No
B | 6 | 2 | 0.21111 | 0.12556 | Yes
C | 13 | 1 | 0.085897 | 0.13333 | No
D | 26 | 9 | 0.056154 | 0.079444 | No
E | 8 | 1 | 0.042917 | 0.049333 | No
F | 8 | 3 | 0.14458 | 0.10667 | Yes
G | 13 | 2 | 0.12769 | 0.20944 | No
H | 13 | 1 | 0.098462 | 0.088333 | Yes
I | 4 | 1 | 0.16583 | 0.073333 | Yes
J | 26 | 9 | 0.054744 | 0.11833 | No
SKUs B, F, H and I are next immediate candidates for inclusion.
Round 1 | 75 spots
Immed | Bid | Space for all | Action? | Space used
B | 0.21111 | 6 | Add First | 6
F | 0.14458 | 8 | Add Third | 18
H | 0.098462 | 13 | Add Fourth | 31
I | 0.16583 | 4 | Asd Second | 10

## Reserve
SKU | Cartons/pallet | Order quantity | Hourly demand |  | Min pract # | Base - One Forward area
|  | (pallets) | Cartons | Pallets | (Locations) | Pick from forward (min) | 3
|  | ui | pi | Di | li | Pick from reserve (min) | 5
A | 4 | 26 | 14.5 | 25.8 | 4 | Replenish (min) | 4
B | 12 | 6 | 15.3 | 22.7 | 3 | S | 2
C | 25 | 13 | 10 | 23.5 | 2
D | 4 | 26 | 32.3 | 11.5 | 6
E | 24 | 8 | 9.4 | 0.9 | 5
F | 6 | 8 | 12.4 | 22.3 | 2 |  |  | Values from Input sheet
G | 24 | 13 | 41.7 | 8.1 | 6 |  |  | Calculated values from input values
H | 15 | 13 | 12.6 | 25.8 | 4
I | 20 | 4 | 4.2 | 15.7 | 1
J | 4 | 26 | 32.2 | 10.5 | 4
SKU | ui (pallets) | di (pallets) | Savings if all in forward | savings if forward and reserve | Immediate candidate?
A | 26 | 4 | 0.051667 | 0.054167 | No
B | 6 | 2 | 0.21111 | 0.12556 | Yes
C | 13 | 1 | 0.085897 | 0.13333 | No
D | 26 | 9 | 0.056154 | 0.079444 | No
E | 8 | 1 | 0.042917 | 0.049333 | No
F | 8 | 3 | 0.14458 | 0.10667 | Yes
G | 13 | 2 | 0.12769 | 0.20944 | No
H | 13 | 1 | 0.098462 | 0.088333 | Yes
I | 4 | 1 | 0.16583 | 0.073333 | Yes
J | 26 | 9 | 0.054744 | 0.11833 | No
SKUs B, F, H and I are next immediate candidates for inclusion.
Round 1 | 75 spots
Immed | Bid | Space for all | Action? | Space used
B | 0.21111 | 6 | Add First | 6
F | 0.14458 | 8 | Add Third | 18
H | 0.098462 | 13 | Add Fourth | 31
I | 0.16583 | 4 | Asd Second | 10
Not Immed | Bid | Space for l | Action? | Space used
A | 0.054167 | 4 | Add Fifth | 53
C | 0.13333 | 2 | Add Second | 39
D | 0.079444 | 6 | Add Fourth | 49
E | 0.049333 | 5 | Add Sixth | 58
G | 0.20944 | 6 | Add First | 37
J | 0.11833 | 4 | Add Third | 43
Not Immed | Bid | Space for rest | Action? | Space used
A | 0.051212 | 22 | No room, cannot win
C | 0.077273 | 11 | Add First | 69
D | 0.049167 | 20 | No room, cannot win
E | 0.032222 | 3 | No room, cannot win
G | 0.057619 | 7 | Add Second. Add 6. No more room. | 75
J | 0.043182 | 22 | No room, cannot win
SKU | Number of locations in Forward Area
A | 4
B | 6
C | 13
D | 6
E | 5
F | 8
G | 12
H | 13
I | 4
J | 4
Total | 75

## Forklift Calculation
FORWARD AREA - TOTAL DISTANCE TRAVEL CALCULATIONS
7.5
SKU | Aisle Number | [11 empty] | Cartons Demand Fulfilled from Forward Area | Pallet Demand Fulfilled from Forward Area | Total No of Trips in Forward Area | Total Distance Travelled for SKU Pickup in Forward Area
| A1 | B1 | B2 | C1 | E2 | E1 | F1 | G1 | G2 | H1 | J2 | J1
A |  | 48 |  |  | 40+60 |  | 44 | [5 empty] | 15 | 0 | 15 | 820.5
B | 32+64 |  | 64 |  |  |  | 28+64 |  |  |  | 44 |  | 16 | 4 | 20 | 850
C | 56 | 64 | 60 | 68 | 36+56 | 68 | 52+60 | 60 | 64 |  | 48+68 |  | 10 | 12 | 22 | 1249
D | 36 |  | 68 |  |  |  |  | 48 |  | 68 | 40+64 |  | 24 | 0 | 24 | 1476
E | 48 | [5 empty] | 68 | 68 | 60 |  | 60 |  | 10 | 4 | 14 | 841
F | 24 | 68 | 56 |  | 48 |  |  | 44 | 56 |  | 32 | 68 | 13 | 5 | 18 | 811
G | 44+52+68 | 60 |  |  | 32+52 |  | 48+56 | 56+64 | 68 |  | 56 |  | 42 | 10 | 52 | 2530
H | 40+60 | 56 | 52 |  | 44 | 64 | 24+36 | 52 | 52 | 72 | 52 | 64 | 13 | 12 | 25 | 1143.5
I | 28 | 44 |  |  | 64 |  | 40 | [5 empty] | 5 | 3 | 8 | 348
J |  | 52 |  | 72 |  |  | 32 |  |  |  | 36 |  | 16 | 0 | 16 | 888
[14 empty] | Total Distance Travelled in Forward Area (Feet) |  | 10957
RESERVE AREA - TOTAL DISTANCE TRAVEL CALCULATIONS
Remaining Pallet in Aisle | Aisle B (B1 & B2) | Aisle C (C1 & C2) | Aisle D (D1 & D2) | Aisle E (E1 & E2) |  | Finding No of Trips in Reserve Area
1 | 72 | 76 | 72 | 68 |  | SKU | Cartons in Reserve | di
2 | 76 | 80 | 76 | 72 |  | A
3 | 80 | 84 | 80 | 72 |  | B
4 | 84 | 88 | 84 | 76 |  | C
5 | 84 | 92 | 88 | 76 |  | D | 12 | 3
6 | 84 | 96 | 92 | 80 |  | E
7 | 84 | 96 | 92 | 80 |  | F
8 | 84 | 96 | 92 | 84 |  | G
9 | 80 | 96 | 92 | 84 |  | H
10 | 76 | 96 | 88 | 84 |  | I
11 | 72 | 92 | 92 | 84 |  | J | 20 | 5
12 |  | 88 | 92 | 84
13 |  | 84 | 96 |  |  | Total No of Locations |  | 200
14 |  | 80 | 96 |  |  | Locations in Forward Area |  | 75
15 |  | 76 | 100 |  |  | Locations in Reserve Area |  | 125
16 |  |  | 100 |  |  | Palletized cartons in Reserve |  | 8
17 |  |  | 104 |  |  | Full Pallet loads in Reserve (Di) |  | 117
18 |  |  | 104 |  |  | Total No of Trips in Reserve = Total Carton Picks + Total Pallet Picks |  | 149
19 |  |  | 108
20 |  |  | 108
21 |  |  | 112
22 |  |  | 112
23 |  |  | 112
24 |  |  | 112
25 |  |  | 112
Average Distance Travelled in Reserve Area (Feet) |  |  | 97.836
Total Distance Travelled in 149 Trips (Feet) |  |  | 14577.564
NUMBER OF FORKLIFTS REQUIRED
Parameter |  | Value | Unit
Expected Maximum Distance Travelled in Hour |  | 25534.564 | Feet/Hr
Maximum moves in Busiest Hour |  | 350 | Moves/Hour
Loading Time |  | 0.25 | Min
Unloading Time |  | 0.25 | Min
Maximum Time Spent for Loading & Unloading |  | 175 | Min
Forklift Speed |  | 150 | Feet/Min
Number of Forklifts Required |  | 5.7538 | Forklifts
Number of Staff Labor Required |  | 5.7538 | Staff Labors

## Forward - two zones (hidden)
SKU | Order quantity | Daily demand |  | Min pract # | 0
| (pallets) | Cartons | Pallets | (Locations) |  | 0 | 0
A | 26 | 14.5 | 25.8 | 4 | 0 | 0 | 0
B | 6 | 15.3 | 22.7 | 3 | 0 | 0 | 0
C | 13 | 10 | 23.5 | 2 | 0 | 0 | 0
D | 26 | 32.3 | 11.5 | 6
E | 8 | 9.4 | 0.9 | 5
F | 8 | 12.4 | 22.3 | 2
G | 13 | 41.7 | 8.1 | 6
H | 13 | 12.6 | 25.8 | 4
I | 4 | 4.2 | 15.7 | 1
J | 26 | 32.2 | 10.5 | 4